## RAC_COOLING
â GENERAL INSTRUCTIONS FOR USE. NOTE: this workbook was not intended as official EC deliverable. Names of parameters and methods used may diverge from the Working Document distributed for presentation on 24 June 2022. *** | [60 empty] | Appendix CC to Subpart B of Part 430 - Uniform Test Method for Measuring the Energy Consumption of Portable Air Conditioners
Type of RAC: |  | SD_on/off | COOLING of SINGLE DUCT ON/OFF | [8 empty] | SD_inv | COOLING of SINGLE DUCT INVERTER | [8 empty] | 2 | DD_on/off | portable DOUBLE DUCT ON/OFF | [8 empty] | DD_inv | portable DOUBLE DUCT INVERTER | [8 empty] | fixed | COOLING of FIXED RAC (split, DD's, other) | [8 empty] | Measured values for on/off or inverter |  |  |  |  | USA_SD | COOLING of SINGLE DUCT USA DOE | [5 empty] | USA_DD | DOUBLE DUCT USA DOE
Input area: |  |  |  | @Tj | P | EER | conditions | lookup data | rho20 | 1.2 | kg/m3 |  |  | @Tj | P | EER | conditions | lookup data | rho20 | 1.2 | kg/m3 | 3 |  |  | @Tj | P | EER | conditions | lookup data | rho20 | 1.2 | kg/m3 |  |  | @Tj | P | EER | conditions | lookup data | rho20 | 1.2 | kg/m3 |  | measured | @Tj ºC | P | EER | condition | lookup data | rho20 | 1.2 | kg/m3 | select | @Tj | P | EER |  |  | Section 4.1 Cooling mode | description | parameter | unit | Condition_SD |  |  | description | parameter | unit | Condition_A/95 |  | Condition_B/83
inputs from test / measurement |  |  | measured | P_27;100 | 2.6 | 3 | Prated | lookup data | rho27 | 1.17 | kg/m3 |  | measured | P_27;100 | 2.6 | 3 | Prated | lookup data | rho27 | 1.17 | kg/m3 | 4 |  | measured | P_27;100 | 2.6 | 2.6 | Prated | lookup data | rho27 | 1.17 | kg/m3 |  | measured | P_27;100 | 2.6 | 2.6 | full load@27ºC | lookup data | rho27 | 1.17 | kg/m4 |  | measured | 35 | 2.5 | 5 | A_Pdesign | lookup data | rho27 | 1.17 | kg/m4 | on/off | 35 | 2.5 | 3 | A_Pdesign | [5 empty] | Evap. inlet | Cond. inlet |  |  |  |  | Evap. inlet | Cond. inlet | Evap. inlet | Cond. inlet
|  |  | measured | P_35;100 | (n.a.) | (n.a.) | full load@35ºC | lookup data | rho35 | 1.15 | kg/m3 |  | measured | P_35;100 | (n.a.) | (n.a.) | full load@35ºC | lookup data | rho35 | 1.15 | kg/m3 | 5 |  | measured | P_35;100 | 2.4 | 2.4 | full load@35ºC | lookup data | rho35 | 1.15 | kg/m3 |  | measured | P_35;100 | 2.4 | 2.4 | full load@35ºC | lookup data | rho35 | 1.15 | kg/m5 |  | measured | 30 | 2.2 | 5.5 | B_ | lookup data | rho35 | 1.15 | kg/m5 | on/off | 30 | 2.6 | 3.3 | B_ | [5 empty] | "indoor" side | "outdoor" side |  |  |  |  | "indoor" side | "outdoor" side | "indoor" side | "outdoor" side
|  |  | measured | P_27;33 | (n.a.) | (n.a.) | part load@27ºC | lookup data | h20 | 42.2 | kJ/kgda |  | measured | P_27;33 | 2 | 6 | part load@27ºC | lookup data | h20 | 42.2 | kJ/kgda | 6 |  | measured | P_27;33 | (n.a.) | (n.a.) | part load@27ºC | lookup data | h20 | 42.2 | kJ/kgda |  | measured | P_27;33 | 1 | 3.2 | part load@27ºC | lookup data | h20 | 42.2 | kJ/kgda |  | measured | 25 | 2 | 6.05 | C_ | lookup data | h20 | 42.2 | kJ/kgda | on/off | 25 | 2.7 | 3.63 | C_ |  |  | inlet air temperature | air temperature | ºF | 80 | 80 |  |  |  | ºF | 80 | 95 | 80 | 83
[8 empty] | lookup data | h27 | 54.2 | kJ/kgda | [6 empty] | lookup data | h27 | 54.2 | kJ/kgda | 7 | [6 empty] | lookup data | h27 | 54.2 | kJ/kgda | [6 empty] | lookup data | h27 | 54.2 | kJ/kgda |  | measured | 20 | 1.8 | 6.655 | D_ | lookup data | h27 | 54.2 | kJ/kgda | on/off | 20 | 2.8 | 3.993 | D_ |  |  |  |  | ºC | 26.6667 | 26.6667 |  |  |  | ºC | 26.6667 | 35 | 26.6667 | 28.3333
[8 empty] | lookup data | h35 | 72.5 | kJ/kgda | [6 empty] | lookup data | h35 | 72.5 | kJ/kgda | 8 | [6 empty] | lookup data | h35 | 72.5 | kJ/kgda | [6 empty] | lookup data | h35 | 72.5 | kJ/kgda |  | measured | select | variable | <--- |  | lookup data | h35 | 72.5 | kJ/kgda | variable | 35 | 2.5 | 5 | A_Pdesign |  |  | Output | Cooling capacity | BTUh | 8871.5682 |  |  |  | Capacity | BTUh | 8189.1399 |  | 8871.5682 |  | 8735.0826 | weighted 20/80
|  |  | measured or default | Cdc | 0.25 | (-) |  | Hours/a |  | cooling only | reversible |  | measured or default | Cdc | 0.25 | (-) |  | Hours/a |  | cooling only | reversible |  |  | measured or default | Cdc | 0.25 | (-) |  | Hours/a |  | cooling only | reversible |  | measured or default | Cdc | 0.25 | (-) |  | Hours/a |  | cooling only (h/a) | reversible |  | measured or default | Cdc | 0.25 |  |  | Hours/a |  | cooling only | reversible | variable | 30 | 2.2 | 5.5 | B_ |  |  | Output | Cooling capacity | W | 2600 |  | Note: values copied from SD on/off |  |  | W | 2400 |  | 2600 |  | Note: values copied from SD on/off
|  |  | measured | Pto | 0.024 | kW |  | lookup data | Hto | 218 | 218 |  | measured | Pto | 0.05 | kW |  | lookup data | Hto | 218 | 218 |  |  | measured | Pto | 0.05 | kW |  | lookup data | Hto | 218 | 218 |  | measured | Pto | 0.05 | kW |  | lookup data | Hto | 218 | 218 |  | measured | Pto | 0.05 | kW |  | lookup data | Hto | 221 | 221 | variable | 25 | 2 | 6.05 | C_ |  |  | Efficiency | EER_EU | (-) | 3 |  | Note: values copied from SD on/off |  |  | (-) | 2.4 |  | 2.6 |  | Note: values copied from SD on/off
|  |  | measured | Psb | 0.003 | kW |  | lookup data | Hsb | 750 | 750 |  | measured | Psb | 0.003 | kW |  | lookup data | Hsb | 750 | 750 |  |  | measured | Psb | 0.003 | kW |  | lookup data | Hsb | 750 | 750 |  | measured | Psb | 0.003 | kW |  | lookup data | Hsb | 750 | 750 |  | measured | Psb | 0.003 | kW |  | lookup data | Hsb | 2142 | 2142 | variable | 20 | 1.8 | 6.655 | D_ |  |  | Power input | Pelec | W_elec | 866.6667 |  |  |  |  | W_elec | 1000 |  | 1000
|  |  | measured | Pck | (n.a.) | kW |  | lookup data | Hck | 2363 | 2363 |  | measured | Pck | (n.a.) | kW |  | lookup data | Hck | 2363 | 2363 |  |  | measured | Pck | (n.a.) | kW |  | lookup data | Hck | 2363 | 2363 |  | measured | Pck | (n.a.) | kW |  | lookup data | Hck | 2363 | 2363 |  | measured | Pck | 0.005 | kW |  | lookup data | Hck | 2363 | 2363
|  |  | measured | Poff | (n.a.) | kW |  | lookup data | Hoff | 5088 | 0 |  | measured | Poff | (n.a.) | kW |  | lookup data | Hoff | 5088 | 0 |  |  | measured | Poff | (n.a.) | kW |  | lookup data | Hoff | 5088 | 0 |  | measured | Poff | (n.a.) | kW |  | lookup data | Hoff | 5088 | 0 |  | measured | Poff | 0.001 | kW |  | lookup data | Hoff | 5088 | 0 | [7 empty] | unadjusted efficiency | EER_USA | Btu/W | 10.2364 |  | [Note: close to average EER of SD of 9.0 (most common 9.7, highest 12.2, lowest 1.58 #??) |  |  |  | 8.1891 |  | 8.8716
|  |  | measured | air flow (m3/s) | 0.14444 | m3/s |  | lookup data | Hce | 350 | 350 |  | measured | air flow (m3/s) | 0.14444 | m3/s |  | lookup data | Hce | 350 | 350 |  |  | measured | air flow (m3/s) | (n.a.) | m3/s |  | lookup data | Hce | 350 | 350 |  | measured | air flow (m3/s) | (n.a.) | m3/s |  | lookup data | Hce | 350 | 350 |  | measured | air flow (m3/s) | (n.a.) | m3/s |  | lookup data | Hce | 350 | 350
|  |  | declared (calculated) | Fcorr | 0.95 |  |  | lookup data | Tdesign | 35 |  |  | declared (calculated) | Fcorr | 0.95 |  |  | lookup data | Tdesign | 35 |  |  |  | declared (calculated) | Fcorr | 0.95 | -/- |  | lookup data | Tdesign | 35 | ºC |  | declared (calculated) | Fcorr | 0.95 | -/- |  | lookup data | Tdesign | 35 | ºC |  | declared (calculated) | Fcorr | 0.95 | -/- |  | lookup data | Tdesign | 35 | ºC | [6 empty] | Section 4.1.1 Duct Heat Transfer |  |  |  | single outlet duct | [5 empty] | Inlet duct | Outlet duct | Inlet duct | Outlet duct
intermediate calculations |  |  | calc. | INF35-27 | 2.8833 | 19.961 |  | lookup data | Tstart | 23 |  |  | calc. | INF35-27 | 2.8833 | 19.961 |  | lookup data | Tstart | 23 |  |  |  | calc. | INF35-27 | (n.a.) | 19.961 |  | lookup data | Tstart | 16 | ºC |  | calc. | INF35-27 | (n.a.) | 19.961 |  | lookup data | Tstart | 16 | ºC |  | calc. | INF35-27 | (n.a.) | 19.961 |  | lookup data | Tstart | 16 | ºC | [7 empty] | Outer diameter duct |  | ft | 0.3937 |  |  |  | Outer diameter duct | ft | 0.3937 | 0.3937 | 0.3937 | 0.3937 | [11 empty] | Air density at 100 F and 14.7 psia:
|  |  | calc. | INF27-20 | 1.8451 | 12.774 |  | lookup data | 'on' (10/24) | 549 | h/a |  | calc. | INF27-20 | 1.8451 | 12.774 |  | lookup data | 'on' (10/24) | 549 | h/a |  |  | calc. | INF27-20 | (n.a.) | 12.774 |  | lookup data | 'on' (10/24) | (n.a.) | h/a |  | calc. | INF27-20 | (n.a.) | 12.774 |  | lookup data | 'on' (10/24) | (n.a.) | h/a |  | calc. | INF27-20 | (n.a.) | 12.774 |  | lookup data | 'on' (10/24) | (n.a.) | h/a | [9 empty] | m | 0.12 |  |  |  |  | m | 0.12 | 0.12 | 0.12 | 0.12 | [11 empty] | F | 100 | 37.7778
|  |  | calc. | Teq_SD | 30.0037 | ºC |  | lookup data | 'sb' (10/24) | 750 | h/a |  | calc. | Teq_SD | 30.0037 | ºC |  | lookup data | 'sb' (10/24) | 750 | h/a |  |  | calc. | Teq_SD | (n.a.) | ºC |  | lookup data | 'sb' (10/24) | (n.a.) | h/a |  | calc. | Teq_SD | (n.a.) | ºC |  | lookup data | 'sb' (10/24) | (n.a.) | h/a |  | calc. | Teq_SD | (n.a.) | ºC |  | lookup data | 'sb' (10/24) | (n.a.) | h/a | [7 empty] | Length duct |  | ft | 3.937 |  |  |  | Length duct | ft | 3.937 | 3.937 | 3.937 | 3.937 | [11 empty] | 1.135 | kg/m3
|  |  | calc. | Pdc@Teq | 1.1584 | kW |  | lookup data | pef | 2.1 |  |  | calc. | Pdc@Teq | 1.1584 |  |  | lookup data | pef | 2.1 |  |  |  | calc. | Pdc@Teq | (n.a.) | kW |  | lookup data | pef | 2.1 |  |  | calc. | Pdc@Teq | (n.a.) | kW |  | lookup data | pef | 2.1 |  |  | calc. | Pdc@Teq | (n.a.) | kW |  | lookup | pef | 2.1 | [10 empty] | m | 1.2 |  |  |  |  | m | 1.2 | 1.2 | 1.2 | 1.2 | [11 empty] | 0.07089 | lbm/ft3
|  |  | calc. | aux.el. | 7.482 | kWh/y | [6 empty] | calc. | aux.el. | 13.15 | [8 empty] | calc. | aux.el. | 13.15 | kWh/y | [6 empty] | calc. | aux.el. | 13.15 | kWh/y | [6 empty] | calc. | aux.el. | 34.379 | kWh/y | [12 empty] | Area |  | ft2 | 4.8695 |  |  |  | Area | ft2 | 4.8695 | 4.8695 | 4.8695 | 4.8695 | [11 empty] | 0.009476 lbm/gal(US liq)
|  |  | calc. | PLc | (n.a.) | [7 empty] | calc. | PLc | 4.3333 | '=IF(CR>=0.33;EERd*(1+PLc*(1-CR));EERd*(1+PLc*(1-0.33))*(1-Cdc*(1-CR/0.33))) | [7 empty] | calc. | PLc | (n.a.) | [7 empty] | calc. | PLc | 0.375 | '=IF(CR>=0.33;EERd*(1+PLc*(1-CR));EERd*(1+PLc*(1-0.33))*(1-Cdc*(1-CR/0.33))) | [6 empty] | calc. | PLc | (n.a.) | '=IF(CR>=0.33;EERd*(1+PLc*(1-CR));EERd*(1+PLc*(1-0.33))*(1-Cdc*(1-CR/0.33))) | [12 empty] | conv.coeff. | h | Btu/h per ft2 | 3 |  |  |  | conv.coeff. | Btu/h per ft2 | 3 | 3 | 3 | 3 | [11 empty] | 2.203x10-3 sl/ ft3
[9 empty] | Figure below: calculation Teq. for SD | [50 empty] | Avg surface temp | Tduct_xx | ºF | 86 |  |  |  | Avg surface temp Tduct_xx_j | ºF | 95 | 104 | 83 | 92 |  |  | kg/m3 to lbm/ft3 | 0.062458 | 0.062431 | 0.062447 | 0.062444 | 0.062447
Output area |  |  |  | Qc | 346.9224 | [8 empty] | Qc | 346.9224 | [9 empty] | Qc | 2928.1875 | [8 empty] | Qc | 2928.1875 | [8 empty] | Qc | 875 | Qc=Pdesign*Hce | [14 empty] | ºC | 30 |  |  |  |  | ºC | 35 | 40 | 28.3333 | 33.3333 | [11 empty] | Air density at 90 F and 14.7 psia:
calculated results |  |  |  | SEERon | 2.0117 | [8 empty] | SEERon | 3.3976 | [9 empty] | SEERon | 2.2769 | [8 empty] | SEERon | 3.0234 | [8 empty] | SEERon | 5.3661 | [13 empty] | Avg. evap inlet temp | Tei | ºF | 80 |  |  |  | Avg. evap inlet temp Tei | ºF | 80 | 80 | 80 | 80 |  |  | Air density (lbm/ft3) | 0.07089 | 0.07217 | 0.0735 | 0.07487 | 0.07631 |  |  |  | F | 90 | 32.2222
|  |  |  | Qce | 179.9334 | ratio SEER/EER: | [7 empty] | Qce | 115.2593 | ratio SEER/EER: | [8 empty] | Qce | 1299.1921 | ratio SEER/EER: | [7 empty] | Qce | 981.6534 | ratio SEER/EER: | [7 empty] | Qce | 197.4412 | ratio SEER/EER: | [14 empty] | ºC | 26.6667 |  |  |  |  | ºC | 26.6667 | 26.6667 | 26.6667 | 26.6667 |  |  | ºF | 100 | 90 | 80 | 70 | 60 |  |  |  | 1.156 | kg/m3
|  |  |  | SEER | 1.9281 | 64.27% | [7 empty] | SEER | 3.0099 | 100.3% | [8 empty] | SEER | 2.2539 | 86.69% | [7 empty] | SEER | 2.9829 | 114.7% | [7 empty] | SEER | 4.4317 | 88.63% | [21 empty] | 219.1265 | 350.6024 | 43.8253 | 175.3012 |  |  | Air density (kg/m3) | 1.135 | 1.156 | 1.177 | 1.199 | 1.222 | LINEST (ºC to lbm/ft3) | -0.00024372 | 0.080047 | 0.07217 | lbm/ft3
|  |  |  | eta_rh | 87.22% | [8 empty] | eta_rh | 136.2% | [9 empty] | eta_rh | 102% | [8 empty] | eta_rh | 134.9% | [8 empty] | eta_rh | 200.5% | [16 empty] | Qduct_SD | [5 empty] | Qduct_83 |  | Qduct_95 |  |  |  | ºC | 37.7778 | 32.2222 | 26.6667 | 21.1111 | 15.5556 |  |  |  | 0.009647 lbm/gal(US liq)
[61 empty] | Qduct_xx |  | 87.6506 | [5 empty] | 569.729 |  | 219.1265 | [12 empty] | 2.243x10-3 sl/ ft3
Throughput area (bins) |  |  | Single duct ON/OFF | [9 empty] | Single duct / INVERTER | [10 empty] | portable DOUBLE DUCT ON/OFF | [9 empty] | portable DOUBLE DUCT INVERTER | [9 empty] | fixed RAC (split, DD, other) | [14 empty] | Section 4.1.2 Infiltration Air Heat Transfer | [9 empty] | cond. inlet | cond. outlet | cond. inlet | cond. outlet
| bin hours | [33 empty] | demand |  | delivered | [11 empty] | variable | [17 empty] | --> |  | _ci_95 | _co_95 | _ci_83 | _co_83 | [11 empty] | Air density at 80 F and 14.7 psia:
j | hj | Tj | plr | Pc(Tj)=BLc | Pinf | Pdc_corr(Tj) | Pc_corr(Tj) | CR | EERd | EERbin(Tj) | Pc_corr/EERbin | Tj | plr | Pc(Tj)=BLc | Pinf | Pdc_corr(Tj) | Pc_corr(Tj) | CR | EERd | EERbin(Tj) | Pc_corr/EERbin |  | Tj | plr | Pc | Pc_corr | Pdc_corr | EERd | CR | EERbin | Pc/EERbin |  | Tj | plr | Pc | Pc_corr | Pdc_corr | EERd | CR | EERbin | Pc/EERbin |  | Tj | plr | Pc | Pdc | EERd | CR | EERbin | Pc/EERbin | [9 empty] | Air flow | Vco_SD | cfm | 306.0604 |  |  |  | Vxx_xx | cfm | 93.937 | 98.8811 | 101.7651 | 107.1212 | [11 empty] | F | 80 | 26.6667
# | h/a | °C | -/- | kW | kW | kW | kW | -/- | -/- | -/- |  | °C | -/- | kW | kW | kW | kW | -/- | -/- | -/- |  |  | ºC | -/- | kW | kW | kW | -/- | -/- | -/- | kW |  | ºC | -/- | kW | kW | kW | -/- | -/- | -/- | kW |  | °C | -/- | kW | kW | kW | -/- | -/- | kW | [11 empty] | m3/h | 520 |  |  |  |  | m3/h | 159.6 | 168 | 172.9 | 182 | 0.95 | [10 empty] | 1.177 | kg/m3
1 | 205 | 17 | [9 empty] | 17 | [10 empty] | 17 | 5.263% | 0.12632 | 0.12632 | 2.85 | 2.85 | 0.044321 | 2.1691 | 0.058235 |  | 17 | 5.263% | 0.12632 | 0.12632 | 2.85 | 2.85 | 0.044321 | 2.7943 | 0.045205 |  | 17 | 5.263% | 0.13158 | 1.68 | 6.655 | 0.078321 | 5.1216 | 0.025691 | [9 empty] | Air density | pco_SD | lbm/ft3 | 0.071517 |  |  |  | pxx_xx | lbm/ft3 | 0.071517 | 0.070298 | 0.073142 | 0.071923 | Note: Estimates - Changing factor above makes a big difference in CEER | [10 empty] | 0.0735 | lbm/ft3
2 | 227 | 18 | [9 empty] | 18 | [10 empty] | 18 | 10.53% | 0.25263 | 0.25263 | 2.825 | 2.825 | 0.089427 | 2.1819 | 0.11578 |  | 18 | 10.53% | 0.25263 | 0.25263 | 2.825 | 2.825 | 0.089427 | 2.8906 | 0.087399 |  | 18 | 10.53% | 0.26316 | 1.72 | 6.655 | 0.153 | 5.2458 | 0.050165 | [11 empty] | ºC | 35 |  |  |  |  | ºC | 35 | 40 | 28.3333 | 33.3333 | Note: Outlet air assumed +5K higher than inlet (from outdoor) | [10 empty] | 0.009825 lbm/gal(US liq)
3 | 225 | 19 | [9 empty] | 19 | [10 empty] | 19 | 15.79% | 0.37895 | 0.37895 | 2.8 | 2.8 | 0.13534 | 2.1947 | 0.17266 |  | 19 | 15.79% | 0.37895 | 0.37895 | 2.8 | 2.8 | 0.13534 | 2.9868 | 0.12687 |  | 19 | 15.79% | 0.39474 | 1.8 | 6.655 | 0.2193 | 5.3561 | 0.073698 | [9 empty] | Air humidity | wco_SD | lbw/lbda | 0.01 |  |  |  | wxx_xx | lbw/lbda | 0.12 | 0.01 | 0.12 | 0.01 | [11 empty] | 2.284x10-3 sl/ ft3
4 | 225 | 20 | [9 empty] | 20 | [10 empty] | 20 | 21.05% | 0.50526 | 0.50526 | 2.775 | 2.775 | 0.18208 | 2.2076 | 0.22888 |  | 20 | 21.05% | 0.50526 | 0.50526 | 2.775 | 2.775 | 0.18208 | 3.0831 | 0.16388 |  | 20 | 21.05% | 0.52632 | 1.8 | 6.655 | 0.2924 | 5.4777 | 0.096083 | [11 empty] | kgW/kgDA | 0.01 |  | Note: estimated |  |  | kgW/kgDA | 0.012 | 0.01 | 0.012 | 0.01 | Note: assumed inlet air (from outdoor) has higher rel.humidity than outlet air (to outdoor) because inlet is lower temperature
5 | 216 | 21 | [9 empty] | 21 | [10 empty] | 21 | 26.32% | 0.63158 | 0.63158 | 2.75 | 2.75 | 0.22967 | 2.2204 | 0.28444 |  | 21 | 26.32% | 0.63158 | 0.63158 | 2.75 | 2.75 | 0.22967 | 3.1794 | 0.19865 |  | 21 | 26.32% | 0.65789 | 1.84 | 6.534 | 0.35755 | 5.4846 | 0.11995 | [12 empty] | 95 | 83 |  |  |  | per in/outlet | 7.6342 | 7.0214 | 8.4583 | 7.7823 | [11 empty] | Air density at 70 F and 14.7 psia:
6 | 215 | 22 | [9 empty] | 22 | [10 empty] | 22 | 31.58% | 0.75789 | 0.75789 | 2.725 | 2.725 | 0.27813 | 2.2332 | 0.33937 |  | 22 | 31.58% | 0.75789 | 0.75789 | 2.725 | 2.725 | 0.27813 | 3.2757 | 0.23137 |  | 22 | 31.58% | 0.78947 | 1.88 | 6.413 | 0.41993 | 5.483 | 0.14399 | [12 empty] | mSD | [5 empty] | m95 |  | m83 | [12 empty] | F | 70 | 21.1111
7 | 218 | 23 | 0% | 0 | 1.0544 | 3.6544 | 0 | 0 | 4.2166 | 3.1624 | 0 | 23 | 0% | 0 | 1.0544 | 3.6544 | 0 | 0 | 4.2166 | 8.7825 | 0 |  | 23 | 36.84% | 0.88421 | 0.88421 | 2.7 | 2.7 | 0.32749 | 2.2461 | 0.39367 |  | 23 | 36.84% | 0.88421 | 0.88421 | 2.7 | 2.7 | 0.32749 | 3.3719 | 0.26223 |  | 23 | 36.84% | 0.92105 | 1.92 | 6.292 | 0.47971 | 5.4736 | 0.16827 | [9 empty] | dry air mass flow rate | m_xx | lb/m | 22.1096 |  |  |  | dry air mass flow rate m_xx | lb/m | -0.6128 |  | -0.67596 |  | negative means some air is 'lost' (stayed inside) | [10 empty] | 1.199 | kg/m3
8 | 197 | 24 | 8.333% | 0.21667 | 0.79077 | 3.3908 | 0.21667 | 0.063899 | 3.9124 | 2.9968 | 0.072299 | 24 | 8.333% | 0.21667 | 0.79077 | 3.3908 | 0.21667 | 0.063899 | 3.9124 | 9.3494 | 0.023174 |  | 24 | 42.11% | 1.0105 | 1.0105 | 2.675 | 2.675 | 0.37777 | 2.2589 | 0.44736 |  | 24 | 42.11% | 1.0105 | 1.0105 | 2.675 | 2.675 | 0.37777 | 3.2992 | 0.3063 |  | 24 | 42.11% | 1.0526 | 1.96 | 6.171 | 0.53706 | 5.4568 | 0.1929 | [9 empty] | Calculation of infiltration losses for 2 conditions 95 and 83 |  |  | Qs_95 | Qs_83 |  |  |  |  | Qs_95 |  | Qs_83 | [12 empty] | 0.07487 | lbm/ft3
9 | 178 | 25 | 16.67% | 0.43333 | 0.52718 | 3.1272 | 0.43333 | 0.13857 | 3.6083 | 2.8312 | 0.15306 | 25 | 16.67% | 0.43333 | 0.52718 | 3.1272 | 0.43333 | 0.13857 | 3.6083 | 10.0118 | 0.043282 |  | 25 | 47.37% | 1.1368 | 1.1368 | 2.65 | 2.65 | 0.429 | 2.2717 | 0.50043 |  | 25 | 47.37% | 1.1368 | 1.1368 | 2.65 | 2.65 | 0.429 | 3.2174 | 0.35334 |  | 25 | 47.37% | 1.1842 | 2 | 6.05 | 0.59211 | 5.4331 | 0.21796 | [9 empty] | Specific heat of dry air | Cp_da | Btu/lbm-ºF | 0.24 |  |  |  |  | Btu/lbm-ºF | 0.24 |  | 0.24 | [12 empty] | 0.010009 lbm/gal(US liq)
10 | 158 | 26 | 25% | 0.65 | 0.26359 | 2.8636 | 0.65 | 0.22699 | 3.3041 | 2.6656 | 0.24385 | 26 | 25% | 0.65 | 0.26359 | 2.8636 | 0.65 | 0.22699 | 3.3041 | 10.7962 | 0.060207 |  | 26 | 52.63% | 1.2632 | 1.2632 | 2.625 | 2.625 | 0.4812 | 2.2845 | 0.55292 |  | 26 | 52.63% | 1.2632 | 1.2632 | 2.625 | 2.625 | 0.4812 | 3.1357 | 0.40283 |  | 26 | 52.63% | 1.3158 | 2.04 | 5.94 | 0.64499 | 5.4128 | 0.24309 | [9 empty] | Specific heat of water vapor | Cp_wv | Btu/lbm-ºF | 0.444 |  |  |  |  | Btu/lbm-ºF | 0.444 |  | 0.444 | [12 empty] | 2.327x10-3 sl/ ft3
11 | 137 | 27 | 33.33% | 0.86667 | 0 | 2.6 | 0.86667 | 0.33333 | 3 | 2.5 | 0.34667 | 27 | 33.33% | 0.86667 | 0 | 2.6 | 0.86667 | 0.33333 | 3 | 11.6667 | 0.074286 |  | 27 | 57.89% | 1.3895 | 1.3895 | 2.6 | 2.6 | 0.53441 | 2.2974 | 0.60481 |  | 27 | 57.89% | 1.3895 | 1.3895 | 2.6 | 2.6 | 0.53441 | 3.0539 | 0.45498 |  | 27 | 57.89% | 1.4474 | 2.08 | 5.83 | 0.69585 | 5.3867 | 0.26869 | [10 empty] | Tindoor | ºF | 80 |  | 0.97 | Use 0.97 for CEER 7.5 (average) |  | ºF | 80 |  | 80 |  | 0.97
12 | 109 | 28 | 41.67% | 1.0833 | -0.36041 | 2.2396 | 1.0833 | 0.48372 | 2.5841 | 2.2506 | 0.48135 | 28 | 41.67% | 1.0833 | -0.36041 | 2.2396 | 1.0833 | 0.48372 | 2.5841 | 8.3654 | 0.1295 |  | 28 | 63.16% | 1.5158 | 1.5158 | 2.575 | 2.575 | 0.58866 | 2.3102 | 0.65613 |  | 28 | 63.16% | 1.5158 | 1.5158 | 2.575 | 2.575 | 0.58866 | 2.9722 | 0.50999 |  | 28 | 63.16% | 1.5789 | 2.12 | 5.72 | 0.74479 | 5.355 | 0.29485 | [9 empty] | Infiltration air temperature | Tia_xx | ºF | 95 | 83 | Note: Estimates - Changing factor above makes a big difference in CEER |  |  | ºF | 95 |  | 83 |  | Note: Estimates - Changing factor above makes a big difference in CEER | [10 empty] | Air density at 60 F and 14.7 psia:
13 | 88 | 29 | 50% | 1.3 | -0.72081 | 1.8792 | 1.3 | 0.69179 | 2.1683 | 2.0012 | 0.6496 | 29 | 50% | 1.3 | -0.72081 | 1.8792 | 1.3 | 0.69179 | 2.1683 | 5.0642 | 0.2567 |  | 29 | 68.42% | 1.6421 | 1.6421 | 2.55 | 2.55 | 0.64396 | 2.323 | 0.70688 |  | 29 | 68.42% | 1.6421 | 1.6421 | 2.55 | 2.55 | 0.64396 | 2.8905 | 0.56811 |  | 29 | 68.42% | 1.7105 | 2.16 | 5.61 | 0.79191 | 5.3182 | 0.32164 | [10 empty] | convert to SI | ºC | 35 | 28.3333 |  |  |  |  | 35 |  | 28.3333 | [12 empty] | F | 60 | 15.5556
14 | 63 | 30 | 58.33% | 1.5167 | -1.0812 | 1.5188 | 1.5167 | 0.99861 | 1.7524 | 1.7518 | 0.86576 | 30 | 58.33% | 1.5167 | -1.0812 | 1.5188 | 1.5167 | 0.99861 | 1.7524 | 1.763 | 0.86028 |  | 30 | 73.68% | 1.7684 | 1.7684 | 2.525 | 2.525 | 0.70036 | 2.3359 | 0.75708 |  | 30 | 73.68% | 1.7684 | 1.7684 | 2.525 | 2.525 | 0.70036 | 2.8087 | 0.62962 |  | 30 | 73.68% | 1.8421 | 2.2 | 5.5 | 0.83732 | 5.2763 | 0.34913 | [9 empty] | humidity ratio db infiltration air | wia_xx | (-) | 0.0141 | 0.01086 |  |  |  | (-) | 0.0141 |  | 0.01086 | [12 empty] | 1.222 | kg/m3
15 | 39 | 31 | 66.67% | 1.7333 | -1.4416 | 1.1584 | 1.1584 | 1 | 1.3366 | 1.3366 | 0.86667 | 31 | 66.67% | 1.7333 | -1.4416 | 1.1584 | 1.1584 | 1 | 1.3366 | 1.3366 | 0.86667 |  | 31 | 78.95% | 1.8947 | 1.8947 | 2.5 | 2.5 | 0.75789 | 2.3487 | 0.80672 |  | 31 | 78.95% | 1.8947 | 1.8947 | 2.5 | 2.5 | 0.75789 | 2.727 | 0.69481 |  | 31 | 78.95% | 1.9737 | 2.26 | 5.4 | 0.87331 | 5.229 | 0.37745 | [9 empty] | humidity ratio indoor air | windoor | (-) | 0.0112 |  |  |  |  | (-) | 0.0112 |  | 0.0112 | [12 empty] | 0.07631 | lbm/ft3
16 | 31 | 32 | 75% | 1.95 | -1.802 | 0.79797 | 1.1584 | 1 | 1.3366 | 1.3366 | 0.86667 | 32 | 75% | 1.95 | -1.802 | 0.79797 | 1.1584 | 1 | 1.3366 | 1.3366 | 0.86667 |  | 32 | 84.21% | 2.0211 | 2.0211 | 2.475 | 2.475 | 0.81659 | 2.3615 | 0.85583 |  | 32 | 84.21% | 2.0211 | 2.0211 | 2.475 | 2.475 | 0.81659 | 2.6452 | 0.76404 |  | 32 | 84.21% | 2.1053 | 2.32 | 5.3 | 0.90744 | 5.1774 | 0.40663 | [9 empty] | conversion min to hr | [conv.] | (-) | 60 |  |  |  |  | (-) | 60 |  | 60 | [12 empty] | 0.010201 lbm/gal(US liq)
17 | 24 | 33 | 83.33% | 2.1667 | -2.1624 | 0.43756 | 1.1584 | 1 | 1.3366 | 1.3366 | 0.86667 | 33 | 83.33% | 2.1667 | -2.1624 | 0.43756 | 1.1584 | 1 | 1.3366 | 1.3366 | 0.86667 |  | 33 | 89.47% | 2.1474 | 2.1474 | 2.45 | 2.45 | 0.87648 | 2.3743 | 0.90441 |  | 33 | 89.47% | 2.1474 | 2.1474 | 2.45 | 2.45 | 0.87648 | 2.5635 | 0.83767 |  | 33 | 89.47% | 2.2368 | 2.38 | 5.2 | 0.93985 | 5.1218 | 0.43673 | [12 empty] | Qs_95 | Qs_83 |  |  |  |  | Qs_95 |  | Qs_83 | [12 empty] | 2.372x10-3 sl/ ft3
18 | 17 | 34 | 91.67% | 2.3833 | -2.5228 | 0.077151 | 1.1584 | 1 | 1.3366 | 1.3366 | 0.86667 | 34 | 91.67% | 2.3833 | -2.5228 | 0.077151 | 1.1584 | 1 | 1.3366 | 1.3366 | 0.86667 |  | 34 | 94.74% | 2.2737 | 2.2737 | 2.425 | 2.425 | 0.9376 | 2.3872 | 0.95246 |  | 34 | 94.74% | 2.2737 | 2.2737 | 2.425 | 2.425 | 0.9376 | 2.4817 | 0.91616 |  | 34 | 94.74% | 2.3684 | 2.44 | 5.1 | 0.97066 | 5.0626 | 0.46783 | [9 empty] | sensible component of infiltration air heat contribution | Qs_xx | Btu/h | 5036.8998 | 958.3045 |  |  |  | Btu/h | -139.6055 |  | -29.2982
19 | 13 | 35 | 100% | 2.6 | -2.8833 | -0.28326 | 1.1584 | 1 | 1.3366 | 1.3366 | 0.86667 | 35 | 100% | 2.6 | -2.8833 | -0.28326 | 1.1584 | 1 | 1.3366 | 1.3366 | 0.86667 |  | 35 | 100% | 2.4 | 2.4 | 2.4 | 2.4 | 1 | 2.4 | 1 |  | 35 | 100% | 2.4 | 2.4 | 2.4 | 2.4 | 1 | 2.4 | 1 |  | 35 | 100% | 2.5 | 2.5 | 5 | 1 | 5 | 0.5 | [12 empty] | Ql_95 | Ql_83 |  |  |  |  | Ql_95 |  | Ql_83
20 | 9 | 36 | 108.3% | 2.8167 | -3.2437 | -0.64366 | 1.1584 | 1 | 1.3366 | 1.3366 | 0.86667 | 36 | 108.3% | 2.8167 | -3.2437 | -0.64366 | 1.1584 | 1 | 1.3366 | 1.3366 | 0.86667 |  | 36 | 105.3% | 2.5263 | 2.5263 | 2.375 | 2.375 | 1 | 2.375 | 1.0637 |  | 36 | 105.3% | 2.5263 | 2.5263 | 2.375 | 2.375 | 1 | 2.375 | 1.0637 |  | 36 | 105.3% | 2.6316 | 2.56 | 5 | 1 | 5 | 0.52632 | [9 empty] | latent heat of evaporation | Hfg | Btu/lb | 1061 |  |  |  |  | Btu/lb | 1061 |  | 1061
21 | 4 | 37 | 116.7% | 3.0333 | -3.6041 | -1.0041 | 1.1584 | 1 | 1.3366 | 1.3366 | 0.86667 | 37 | 116.7% | 3.0333 | -3.6041 | -1.0041 | 1.1584 | 1 | 1.3366 | 1.3366 | 0.86667 |  | 37 | 110.5% | 2.6526 | 2.6526 | 2.35 | 2.35 | 1 | 2.35 | 1.1288 |  | 37 | 110.5% | 2.6526 | 2.6526 | 2.35 | 2.35 | 1 | 2.35 | 1.1288 |  | 37 | 110.5% | 2.7632 | 2.62 | 5 | 1 | 5 | 0.55263 | [9 empty] | humidity ratio db infiltration air | w_ia_xx | (-) | 0.0141 | 0.01086 |  |  |  | (-) | 0.0141 |  | 0.01086
22 | 3 | 38 | 125% | 3.25 | -3.9645 | -1.3645 | 1.1584 | 1 | 1.3366 | 1.3366 | 0.86667 | 38 | 125% | 3.25 | -3.9645 | -1.3645 | 1.1584 | 1 | 1.3366 | 1.3366 | 0.86667 |  | 38 | 115.8% | 2.7789 | 2.7789 | 2.325 | 2.325 | 1 | 2.325 | 1.1952 |  | 38 | 115.8% | 2.7789 | 2.7789 | 2.325 | 2.325 | 1 | 2.325 | 1.1952 |  | 38 | 115.8% | 2.8947 | 2.68 | 5 | 1 | 5 | 0.57895 | [10 empty] | w_indoor | (-) | 0.0112 |  |  |  |  | (-) | 0.0112 |  | 0.0112
23 | 1 | 39 | 133.3% | 3.4667 | -4.3249 | -1.7249 | 1.1584 | 1 | 1.3366 | 1.3366 | 0.86667 | 39 | 133.3% | 3.4667 | -4.3249 | -1.7249 | 1.1584 | 1 | 1.3366 | 1.3366 | 0.86667 |  | 39 | 121.1% | 2.9053 | 2.9053 | 2.3 | 2.3 | 1 | 2.3 | 1.2632 |  | 39 | 121.1% | 2.9053 | 2.9053 | 2.3 | 2.3 | 1 | 2.3 | 1.2632 |  | 39 | 121.1% | 3.0263 | 2.74 | 5 | 1 | 5 | 0.60526 | [9 empty] | conversion min to hr | [conv.] | (-) | 60 |  |  |  |  | (-) | 60 |  | 60
24 | 0 | 40 | 141.7% | 3.6833 | -4.6853 | -2.0853 | 1.1584 | 1 | 1.3366 | 1.3366 | 0.86667 | 40 | 141.7% | 3.6833 | -4.6853 | -2.0853 | 1.1584 | 1 | 1.3366 | 1.3366 | 0.86667 |  | 40 | 126.3% | 3.0316 | 3.0316 | 2.275 | 2.275 | 1 | 2.275 | 1.3326 |  | 40 | 126.3% | 3.0316 | 3.0316 | 2.275 | 2.275 | 1 | 2.275 | 1.3326 |  | 40 | 126.3% | 3.1579 | 2.8 | 5 | 1 | 5 | 0.63158 | [12 empty] | Ql_95 | Ql_83 |  |  |  |  | Ql_95 |  | Ql_83
| 2602 | [58 empty] | latent heat contribution | Ql_xx | Btu/h | 4081.7456 | -478.5495 |  |  |  | Btu/h | -113.1319 |  | 14.6307
[63 empty] | Qinfiltration_95 | Qinfiltration_83 |  |  |  |  | Qinfiltration_95 |  | Qinfiltration_83
|  |  | plr | plr=(Tj-Thp,on)/(Tdesign,c-Thp,on) | [8 empty] | plr | plr=(Tj-Thp,on)/(Tdesign,c-Thp,on) | [9 empty] | plr | plr=(Tj-Thp,on)/(Tdesign,c-Thp,on) | [8 empty] | plr | plr=(Tj-Thp,on)/(Tdesign,c-Thp,on) | [8 empty] | plr | plr=(Tj-Thp,on)/(Tdesign,c-Thp,on) | [14 empty] | total heat contribution | Qinfiltration_xx | Btu/h | 9118.6454 | 479.755 |  |  |  | Btu/h | -252.7373 |  | -14.6675
|  |  |  | Pc=BLc | Pc=BLc=Prated*(Tj-23)/(35-23) | [8 empty] | Pc=BLc | Pc=BLc=Prated*(Tj-23)/(35-23) | [9 empty] | Pc=BLc | Pc=Prated*(Tj-23)/(35-23) | [8 empty] | Pc=BLc | Pc=Prated*(Tj-23)/(35-23) | [8 empty] | Pc=BLc | Pc=Prated*(Tj-23)/(35-23) | [12 empty] | 4.2 Off cycle mode |  |  |  | [describes measurement method - calculation follows in Section 5.2] | [5 empty] | [describes measurement method - calculation follows in Section 5.2]
[5 empty] | Pinf, Tj<27 | Pinf = (27-Tj)/(27-20) * AF*(rho27*h27 - rho20*h20) | [8 empty] | Pinf, Tj<27 | Pinf = (27-Tj)/(27-20) * AF*(rho27*h27 - rho20*h20) | [9 empty] | Pc_corr | Pc_corr=Pc=BLc | [8 empty] | Pc_corr | Pc_corr=Pc=BLc | [8 empty] | Pdc | inter- and extrapolations | [11 empty] | 4.3 Standby and off mode
[5 empty] | Pinf, Tj>27 | Pinf=(27-Tj)/(35-27)*AF*(rho35-h35 - rho27*h27) | [8 empty] | Pinf, Tj>27 | Pinf=(27-Tj)/(35-27)*AF*(rho35-h35 - rho27*h27) | [10 empty] | Pdc_corr | Pdc_corr=Pdc | [8 empty] | Pdc_corr | Pdc_corr=Pdc | [8 empty] | EERd | inter- and extrapolations (beyond A or D the EER value is fixed to closest)
[6 empty] | Pdc_corr | Pdc_corr=Pdc + Pinf | [8 empty] | Pdc_corr | Pdc_corr=Pdc + Pinf | [9 empty] | Pdc | Pdc=Prated+(Pdc35-Prated)/8 * (Tj-27) | [8 empty] | Pdc | Pdc=Prated+(Pdc35-Prated)/8 * (Tj-27) | [9 empty] | CRc | CRc=Pc_corr / Pdc_corr | [9 empty] | Section 5. Calculation of derived results from test measurements
[6 empty] | Pdc | Pdc=Prated | [8 empty] | Pdc | Pdc=Prated | [10 empty] | EERd | [9 empty] | EERd | [10 empty] | EERbin | EERbin(Tj) = EERd(Tj) × (1 - Cdc × (1 - CR(Tj))) | [8 empty] | 5.1 Adjusted cooling capacity
[7 empty] | Pc_corr | [9 empty] | Pc_corr | [10 empty] | if DDport | EERd(Tj) = EERrated + (EERd(35°C) - EERrated) / 8 × (Tj – 27 °C) | [8 empty] | if DDport | EERd(Tj) = EERrated + (EERd(35°C) - EERrated) / 8 × (Tj – 27 °C) | [9 empty] | actually, if EERd is within 10%, EERd may be used. | [13 empty] | ACC_95 | ACC_83 |  |  |  |  | ACC_95 |  | ACC_83
[7 empty] | if Tj < Teq | Pc_corr=Pc | [8 empty] | if Tj < Teq | Pc_corr=Pc | [10 empty] | CRc | CRc=Pc_corr / Pdc_corr | [8 empty] | CRc | CRc=Pc_corr / Pdc_corr | [9 empty] | Pelec=Pc/EERbin | [9 empty] | adjusted cooling capacity | ACC_xx | Btu/h | -334.7277 | 8304.1627 |  |  |  |  | 7872.1483 |  | 8667.1092
[7 empty] | if Tj > Teq | Pc_corr=Pdc_corr@Teq | [8 empty] | if Tj > Teq | Pc_corr=Pdc_corr@Teq | [11 empty] | EERbin | [9 empty] | EERbin | [18 empty] | 5.2 Seasonally adjusted cooling capacity |  |  |  | SACC | [5 empty] | SACC
[7 empty] | Pdc_corr@Teq = lookup in array | [9 empty] | Pdc_corr@Teq = lookup in array | [12 empty] | if on/off | EERbin(Tj) = EERd(Tj) × (1 - Cdc × (1 - CR(Tj))) | [8 empty] | if inverter, CR>0.33 | EERbin(Tj) = EERd(Tj) × (1 + PLc × (1 - CR(Tj))) | [18 empty] | seasonally adjusted cooling capacity | SACC_xx | Btu/h | 6576.3846 | [5 empty] | 8508.117
[8 empty] | CRc | CRc=Pc_corr / Pdc_corr | [8 empty] | CRc | CRc=Pc_corr / Pdc_corr | [20 empty] | if inverter, CR<0.33 | EERbin(Tj) = EERd(Tj) × (1 + PLc × (1 – 0,33) × (1 - 0,25 × (1 – CR(Tj)/0,33)) | [19 empty] | Cooling capacity in SI | kW | 1.9273 | [5 empty] | 2.4935
[9 empty] | EERd | [9 empty] | EERd | [11 empty] | Pelec=Pc/EERbin | [8 empty] | PLc | PLc=((EERd(27°C;33%) – EERrated)/ EERrated / (Prated - Pdc(27°C;33%) / Prated | [19 empty] | difference to uncorrected | kW | 74.13% | [5 empty] | 97.4%
[9 empty] | if Tj ≤ Teq | EERd(Tj) = Pdc_corr(Tj) / (Prated/EERrated) | [8 empty] | if Tj ≤ Teq | EERd(Tj) = Pdc_corr(Tj) / PEER | [20 empty] | Pelec=Pc/EERbin | [17 empty] | 5.3 Annual energy consumption
[9 empty] | if Tj > Teq | EERd(Tj) = Pdc_corr(Teq) / (Prated/EERrated) | [8 empty] | if Tj > Teq | EERd(Tj) = Pdc_corr(Teq) / PEER | [39 empty] | Power consumption cooling mode | Cooling mode_xx_xx | W | 866.6667 |  |  |  |  | W | 1000 |  | 1000
[10 empty] | EERbin | [9 empty] | EERbin | [39 empty] | Power consumption off cycle | off cycle | W | 50 |  |  |  |  | W | 50 |  | 50
[10 empty] | if on/off | EERbin(Tj) = EERd(Tj) × (1 - Cdc × (1 - CR(Tj))) | [8 empty] | if inverter, CR>0.33 | EERbin(Tj) = EERd(Tj) × (1 + PLc × (1 - CR(Tj))) | [38 empty] | Power consumption inactive or off | inactive/off | W | 1 |  |  |  |  | W | 1 |  | 1
[20 empty] | if inverter, CR<0.33 | EERbin(Tj) = EERd(Tj) × (1 + PLc × (1 – 0,33) × (1 - 0,25 × (1 – CR(Tj)/0,33)) | [38 empty] | Annual operating hours | Cooling | h/a | 750 |  |  |  |  | h/a | 750 |  | 750
[20 empty] | PLc | PLc=((EERd(27°C;33%) – EERrated)/ EERrated / (Prated - Pdc(27°C;33%) / Prated | [38 empty] | Annual operating hours | off cycle | h/a | 880 |  |  |  |  | h/a | 880 |  | 880
[60 empty] | Annual operating hours | inactive/off | h/a | 1355 |  |  |  |  | h/a | 1355 |  | 1355
|  |  |  | Qc | Qc=10/24 * SUM hj*Pc_corr | [8 empty] | Qc | Qc=10/24 * SUM hj*Pc_corr | [9 empty] | Qc | Qc=10/24 * SUM hj*Pc_corr | [8 empty] | Qc | Qc=10/24 * SUM hj*Pc_corr | [8 empty] | Qc | Qc=Pdesign*Hce | [13 empty] | Annual energy consumption | AEC_cooling | kWh/a | 650 |  |  |  |  | kWh/a | 750 |  | 750
|  |  |  | SEERon | SEERon = SUM_nj=1 (hj × Pc_corr(Tj)) / SUM_nj=1 hj × (Pc_corr(Tj)/ EERbin(Tj) | [8 empty] | SEERon | SEERon = SUM_nj=1 (hj × Pc_corr(Tj)) / SUM_nj=1 hj × (Pc_corr(Tj)/ EERbin(Tj) | [9 empty] | SEERon | SEERon = SUM_nj=1 (hj × Pc_corr(Tj)) / SUM_nj=1 hj × (Pc_corr(Tj)/ EERbin(Tj) | [8 empty] | SEERon | SEERon = SUM_nj=1 (hj × Pc_corr(Tj)) / SUM_nj=1 hj × (Pc_corr(Tj)/ EERbin(Tj) | [8 empty] | SEERon | SEERon = SUM_nj=1 (hj × Pc_corr(Tj)) / SUM_nj=1 hj × (Pc_corr(Tj)/ EERbin(Tj) | [13 empty] | Annual energy consumption | AECt (excl. cooling) | kWh/a | 45.355 |  |  |  |  | kWh/a | 45.355 |  | 45.355
|  |  |  | Qce | Qce = Qc/SEERon + HTO × PTO + HSB × PSB | [8 empty] | Qce | Qce = Qc/SEERon + HTO × PTO + HSB × PSB | [9 empty] | Qce | Qce = Qc/SEERon + HTO × PTO + HSB × PSB | [8 empty] | Qce | Qce = Qc/SEERon + HTO × PTO + HSB × PSB | [8 empty] | Qce | Qce = Qc/SEERon + HTO × PTO + HSB × PSB + Pck*Hck + Poff*Hoff | [13 empty] | Annual energy consumption | AECm (each mode) | kWh/a | 695.355 |  |  |  |  | kWh/a | 795.355 |  | 795.355
|  |  |  | SEER portable | Qc/Qce | [8 empty] | SEER portable | Qc/Qce | [9 empty] | SEER portable | Qc/Qce | [8 empty] | SEER portable | Qc/Qce | [8 empty] | SEER portable | Qc/Qce | [12 empty] | 5.3 Combined energy efficiency ratio
|  |  |  | eta_rh | SEER/pef * Fcorr | [8 empty] | eta_rh | SEER/pef * Fcorr | [9 empty] | eta_rh | SEER/pef * Fcorr | [8 empty] | eta_rh | SEER/pef * Fcorr | [8 empty] | eta_rh | SEER/pef * Fcorr | [16 empty] | CEER_SD | [5 empty] | CEER_95 |  | CEER_83
[69 empty] | 7.4232 |  | 8.1729
[60 empty] | combined energy efficiency ratio | CEER_xx | Btu/Wh | 7.0932 |  | Note: average is 7.5 |  |  | Btu/Wh | 8.0229
[60 empty] | CEER/EER ratio | ratio | (-) | 69.29% |  |  |  |  | (-) | 97.97%
[60 empty] | California CEER criteria | CEERlimit | Btu/Wh | 6.7305 |  |  |  | California Criteria | Btu/Wh | 6.7305
https://energycodeace.com/download/33997/file_path/fieldList/T20%20Portable%20ACs%20Fact%20Sheet
https://ecocostsavings.com/portable-ac-wattage-most-efficient/
Check DeLonghi
this is where the difference with on/off appliances lies... a better EER in part load when CR < 0.33, because PLc
once the SD reaches Teq (cooling load= cooling output, the cooling output remains constant (room temperature will rise as a result). The EER remains constant as well from here on.
this factor allows changing the inlet flow (assumed: inlet flow measured is lower than outlet flow, because of infiltration through other ports/crevices than inlet duct. inlet duct is underpressurised)
DISCLAIMER The information and methods set out in this workbook are those of the author(s) and do not necessarily reflect the official opinion of the Commission. The Commission does not guarantee the accuracy of the information, methods, etc. in this workbook. Neither the Commission nor any person acting on the Commission’s behalf may be held responsible for the use which may be made of the information, methods, etc. contained therein.
This workbook has been prepared by the authors to the best of their ability and knowledge. The authors do not assume liability for any damage, material or immaterial, that may arise from the use of this workbook or the information contained therein.
Note on BQ8: [Threaded comment] Your version of Excel allows you to read this threaded comment; however, any edits to it will get removed if the file is opened in a newer version of Excel. Learn more: https://go.microsoft.com/fwlink/?linkid=870924 Comment: seems a tad low compared to average 11464 Btu for SD Reply: https://ecocostsavings.com/portable-ac-wattage-most-efficient/
Note on G14: [Threaded comment] Your version of Excel allows you to read this threaded comment; however, any edits to it will get removed if the file is opened in a newer version of Excel. Learn more: https://go.microsoft.com/fwlink/?linkid=870924 Comment: assumed 200 m3/h per kW cooling capacity
Note on K14: [Threaded comment] Your version of Excel allows you to read this threaded comment; however, any edits to it will get removed if the file is opened in a newer version of Excel. Learn more: https://go.microsoft.com/fwlink/?linkid=870924 Comment: EN 14825:2016, Table A.2.1
Note on V14: [Threaded comment] Your version of Excel allows you to read this threaded comment; however, any edits to it will get removed if the file is opened in a newer version of Excel. Learn more: https://go.microsoft.com/fwlink/?linkid=870924 Comment: EN 14825:2016, Table A.2.1
Note on AG14: [Threaded comment] Your version of Excel allows you to read this threaded comment; however, any edits to it will get removed if the file is opened in a newer version of Excel. Learn more: https://go.microsoft.com/fwlink/?linkid=870924 Comment: EN 14825:2016, Table A.2.1
Note on AR14: [Threaded comment] Your version of Excel allows you to read this threaded comment; however, any edits to it will get removed if the file is opened in a newer version of Excel. Learn more: https://go.microsoft.com/fwlink/?linkid=870924 Comment: EN 14825:2016, Table A.2.1
Note on BC14: [Threaded comment] Your version of Excel allows you to read this threaded comment; however, any edits to it will get removed if the file is opened in a newer version of Excel. Learn more: https://go.microsoft.com/fwlink/?linkid=870924 Comment: EN 14825:2016, Table A.2.1
Note on CA16: [Threaded comment] Your version of Excel allows you to read this threaded comment; however, any edits to it will get removed if the file is opened in a newer version of Excel. Learn more: https://go.microsoft.com/fwlink/?linkid=870924 Comment: EN 14825:2016, Table A.2.1
Note on CY16: [Threaded comment] Your version of Excel allows you to read this threaded comment; however, any edits to it will get removed if the file is opened in a newer version of Excel. Learn more: https://go.microsoft.com/fwlink/?linkid=870924 Comment: EERbin(Tj) = EERd(Tj) × (1 - Cdc × (1 - CR(Tj));
Note on K31: [Threaded comment] Your version of Excel allows you to read this threaded comment; however, any edits to it will get removed if the file is opened in a newer version of Excel. Learn more: https://go.microsoft.com/fwlink/?linkid=870924 Comment: EERbin(Tj) = EERd(Tj) × (1 - Cdc × (1 - CR(Tj));
Note on I39: [Threaded comment] Your version of Excel allows you to read this threaded comment; however, any edits to it will get removed if the file is opened in a newer version of Excel. Learn more: https://go.microsoft.com/fwlink/?linkid=870924 Comment: actually #DIV0 error
Note on T39: [Threaded comment] Your version of Excel allows you to read this threaded comment; however, any edits to it will get removed if the file is opened in a newer version of Excel. Learn more: https://go.microsoft.com/fwlink/?linkid=870924 Comment: actually #DIV0 error
Note on AE39: [Threaded comment] Your version of Excel allows you to read this threaded comment; however, any edits to it will get removed if the file is opened in a newer version of Excel. Learn more: https://go.microsoft.com/fwlink/?linkid=870924 Comment: actually #DIV0 error

## RAC_HEATING
â GENERAL INSTRUCTIONS FOR USE. NOTE: this workbook was not intended as official EC deliverable. Names of parameters and methods used may diverge from the Working Document distributed for presentation on 24 June 2022. ***
Type of RAC: |  |  |  | FIXED RAC (Splits, Double Ducts, other non-SD) | [16 empty] | SINGLE DUCT RAC
Input area: |  |  |  | Selected: | DD |  |  | Measured data |  | load at 7ºC | 34.62% | load at 7ºC | 64.29% | load at 7ºC | 23.68% | [7 empty] | Measured data
inputs from test / measurement |  |  |  | Conditions | Tj | Warm |  |  | climate | Average | Average | Warm | Warm | Cold | Cold | [5 empty] | Conditions | Tj
SELECT option |  |  |  |  | ºC | Pd,h (kW) | COPd (-/-) |  | Param. | Pd,h (kW) | COPd (-/-) | Pd,h (kW) | COPd (-/-) | Pd,h (kW) | COPd (-/-) | [6 empty] | ºC | Pd,h (kW) | COPd (-/-) | Infiltr. flow rate (m3/s) | Perf. ratio
|  |  |  | E(-15) | -15 | 0 | 0 | other | -15 | 0 | 0 | 0 | 0 | 3 | 2.3 | [5 empty] | Tfull load=MAX Thp,off or Tdesign | 2 | 2.6 | 3 | 0.14444 | 100%
|  |  |  | A(-7) | -7 | 0 | 0 | other | -7 | 3 | 2.9 | 0 | 0 | 3 | 2.9 | [5 empty] | on/off or reversible values | 2 | 2.6 | 3 | 0.14444 | 100%
|  |  |  | B(+2) | 2 | 0.85 | 1.55 | other | 2 | 2.5 | 3.2 | 4.5 | 3.5 | 2.5 | 3.2 | [5 empty] | part load | 6 | 1.7333 | 3.99 | 0.096296 | 66.67%
|  |  |  | C(+7) | 7 | 1.7 | 3.1 | other | 7 | 2 | 3.9 | 4 | 3.8 | 2 | 3.9
|  |  |  | D(+12) | 12 | 2.55 | 4.65 | other | 12 | 1.5 | 4.5 | 2.5 | 4.2 | 1.5 | 4.5
|  |  |  | Tdesign | 2 | [15 empty] | Tdesign | 2
|  |  |  | Pdesign | 2 |  |  | DD | -15 | 0 | 0 | 0 | 0 | 0 | 0 | [5 empty] | Pdesign | 2.6
|  |  |  | Cd,h | 0.25 | (_) |  | DD | -7 | 0 | 0 | 0 | 0 | 0 | 0 | [5 empty] | Cd,h | 0.25
|  |  |  | SELECT -> Climate | Warm | (_) |  | DD | 2 | 0.85 | 1.55 | 0.85 | 1.55 | 0.85 | 1.55 | [5 empty] | SELECT -> Climate | Warm
|  |  |  | SELECT -> reversible or heat only? | reversible | (_) |  | DD | 7 | 1.7 | 3.1 | 1.7 | 3.1 | 1.7 | 3.1 | [5 empty] | SELECT -> reversible or heat only? | SD_heat only
intermediate calculations |  |  |  | Max(Thp,off;Tdesign) | 7 | ºC |  | DD | 12 | 2.55 | 4.65 | 2.55 | 4.65 | 2.55 | 4.65 | [5 empty] | Max(Thp,off;Tdesign)
|  |  |  | SELECT-> On/off or inverter? | inverter | [15 empty] | SELECT-> On/off or inverter? | on/off
[6 empty] | Lookup values |  |  |  |  | Bin hours for Hhe | [11 empty] | Lookup values
[5 empty] | kW | hrs/y |  |  |  | Qh | 2800 | [10 empty] | kW | hrs/y |  |  |  | Qh | 3640
|  |  |  | Pto | 0.024 | 755 | Hto |  |  | SCOPon | 2.3481 | [9 empty] | Pto | 0.024 | 755 | Hto |  | 0.71782 | SCOPon | 0.68736
|  |  |  | Psb | 0.0005 | 0 | Hsb |  |  | Qhe | 1155.8871 | [9 empty] | Psb | 0.0005 | 0 | Hsb |  |  | Qhe | 5070.875
|  |  |  | Pck | 0 | 4416 | Hck |  | 1335.7857 | SCOP | 2.4224 | [9 empty] | Pck | 0 | 5171 | Hck |  |  | SCOP | 0.71782
Output area |  |  |  | Poff | 0.001 | 0 | Hoff |  |  | Fcorr | 100% | [9 empty] | Poff | 0.001 | 4416 | Hoff |  |  | Fcorr | 95%
calculated results |  |  |  | Phe |  | 1400 | Hhe |  |  | eta_r,h | 115.4% | [11 empty] | 1400 | Hhe |  |  | eta_heat | 34.01% | If eta_heat is < 47.6% it is less efficient than an electric LSH
|  |  |  | Aux, all | 18.12 | kWh/y |  |  | play with Thp,off | toggle for Thp,off | 7 | [9 empty] | Aux, all | 18.12 | kWh/y |  |  |  | toggle for Thp,off | -8 | for testing various settings
[27 empty] | Info: Temperature for COP<1 | 10 | ºC
Test reference | Outside air temp. ºC | Climate condition |  |  | Warm | Heat demand | Delivered |  |  |  |  | Pelectric | [9 empty] | Demand | Delivered
| Tj | Average | Warm | Cold | selected | Ph (kW) | Pd,h & Pbin (kW) | COPd & COPbin | CRh | COPbin | elbu | {(Ph-Pbu)/ COPbin} + Pbu |  |  |  | check INF | Share bin in total demand | Performance ratio | selected | Tj | plr (-) | Ph (kW) | Pd,h & Pbin (kW) | Pinf_loss (kW) | Pd,h_corr (kW) | COPd(Tj) | CRh(Tj) | cycling loss | COPbin_2(Tj) | elbu(Tj) | Pel_HP | (hj*{(Ph-elbu)/COPinf + elbu} = Pelec (HP+BU) | virtual COP
| ºC |  |  |  | hrs | kW | kW | (-) | (-) | (-) | kW | kW | [6 empty] | hrs
| -25 |  |  |  | 0 | 0 | 0 | 0 | 0% | 0 | 0 | 0 | 157.7% | 292.9% | 107.9% | 0.46944 | 0% | 0% | 0 | -25 | 0% | 0 | 0 | 0 | 0 | 0 | 0% | 0 | 0 | 0 | 0 | 0 | 0
| -24 |  |  |  | 0 | 0 | 0 | 0 | 0% | 0 | 0 | 0 | 153.8% | 285.7% | 105.3% | 0.45741 | 0% | 0% | 0 | -24 | 0% | 0 | 0 | 0 | 0 | 0 | 0% | 0 | 0 | 0 | 0 | 0 | 0
| -23 |  |  |  | 0 | 0 | 0 | 0 | 0% | 0 | 0 | 0 | 150% | 278.6% | 102.6% | 0.44537 | 0% | 0% | 0 | -23 | 0% | 0 | 0 | 0 | 0 | 0 | 0% | 0 | 0 | 0 | 0 | 0 | 0
| -22 |  |  | 1 | 0 | 0 | 0 | 0 | 0% | 0 | 0 | 0 | 146.2% | 271.4% | 100% | 0.43333 | 0% | 0% | 0 | -22 | 0% | 0 | 0 | 0 | 0 | 0 | 0% | 0 | 0 | 0 | 0 | 0 | 0
| -21 |  |  | 6 | 0 | 0 | 0 | 0 | 0% | 0 | 0 | 0 | 142.3% | 264.3% | 97.37% | 0.4213 | 0% | 0% | 0 | -21 | 0% | 0 | 0 | 0 | 0 | 0 | 0% | 0 | 0 | 0 | 0 | 0 | 0
| -20 |  |  | 13 | 0 | 0 | 0 | 0 | 0% | 0 | 0 | 0 | 138.5% | 257.1% | 94.74% | 0.40926 | 0% | 0% | 0 | -20 | 0% | 0 | 0 | 0 | 0 | 0 | 0% | 0 | 0 | 0 | 0 | 0 | 0
| -19 |  |  | 17 | 0 | 0 | 0 | 0 | 0% | 0 | 0 | 0 | 134.6% | 250% | 92.11% | 0.39722 | 0% | 0% | 0 | -19 | 0% | 0 | 0 | 0 | 0 | 0 | 0% | 0 | 0 | 0 | 0 | 0 | 0
| -18 |  |  | 19 | 0 | 0 | 0 | 0 | 0% | 0 | 0 | 0 | 130.8% | 242.9% | 89.47% | 0.38519 | 0% | 0% | 0 | -18 | 0% | 0 | 0 | 0 | 0 | 0 | 0% | 0 | 0 | 0 | 0 | 0 | 0
| -17 |  |  | 26 | 0 | 0 | 0 | 0 | 0% | 0 | 0 | 0 | 126.9% | 235.7% | 86.84% | 0.37315 | 0% | 0% | 0 | -17 | 0% | 0 | 0 | 0 | 0 | 0 | 0% | 0 | 0 | 0 | 0 | 0 | 0
| -16 |  |  | 39 | 0 | 0 | 0 | 0 | 0% | 0 | 0 | 0 | 123.1% | 228.6% | 84.21% | 0.36111 | 0% | 0% | 0 | -16 | 0% | 0 | 0 | 0 | 0 | 0 | 0% | 0 | 0 | 0 | 0 | 0 | 0
E | -15 |  |  | 41 | 0 | 0 | 0 | 0 | 0% | 0 | 0 | 0 | 119.2% | 221.4% | 81.58% | 0.34907 | 0% | 0% | 0 | -15 | 0% | 0 | 0 | 0 | 0 | 0 | 0% | 0 | 0 | 0 | 0 | 0 | 0
| -14 |  |  | 35 | 0 | 0 | 0 | 0 | 0% | 0 | 0 | 0 | 115.4% | 214.3% | 78.95% | 0.33704 | 0% | 0% | 0 | -14 | 0% | 0 | 0 | 0 | 0 | 0 | 0% | 0 | 0 | 0 | 0 | 0 | 0
| -13 |  |  | 52 | 0 | 0 | 0 | 0 | 0% | 0 | 0 | 0 | 111.5% | 207.1% | 76.32% | 0.325 | 0% | 0% | 0 | -13 | 0% | 0 | 0 | 0 | 0 | 0 | 0% | 0 | 0 | 0 | 0 | 0 | 0
| -12 |  |  | 37 | 0 | 0 | 0 | 0 | 0% | 0 | 0 | 0 | 107.7% | 200% | 73.68% | 0.31296 | 0% | 0% | 0 | -12 | 0% | 0 | 0 | 0 | 0 | 0 | 0% | 0 | 0 | 0 | 0 | 0 | 0
| -11 |  |  | 41 | 0 | 0 | 0 | 0 | 0% | 0 | 0 | 0 | 103.8% | 192.9% | 71.05% | 0.30093 | 0% | 0% | 0 | -11 | 0% | 0 | 0 | 0 | 0 | 0 | 0% | 0 | 0 | 0 | 0 | 0 | 0
| -10 | 1 |  | 43 | 0 | 0 | 0 | 0 | 0% | 0 | 0 | 0 | 100% | 185.7% | 68.42% | 0.28889 | 0% | 0% | 0 | -10 | 0% | 0 | 0 | 0 | 0 | 0 | 0% | 0 | 0 | 0 | 0 | 0 | 0
| -9 | 25 |  | 54 | 0 | 0 | 0 | 0 | 0% | 0 | 0 | 0 | 96.15% | 178.6% | 65.79% | 0.27685 | 0% | 0% | 0 | -9 | 0% | 0 | 0 | 0 | 0 | 0 | 0% | 0 | 0 | 0 | 0 | 0 | 0
| -8 | 23 |  | 90 | 0 | 0 | 0 | 0 | 0% | 0 | 0 | 0 | 92.31% | 171.4% | 63.16% | 0.26481 | 0% | 0% | 0 | -8 | 0% | 0 | 0 | 0 | 0 | 0 | 0% | 0 | 0 | 0 | 0 | 0 | 0
A | -7 | 24 |  | 125 | 0 | 0 | 0 | 0 | 0% | 0 | 0 | 0 | 88.46% | 164.3% | 60.53% | 0.25278 | 0% | 0% | 0 | -7 | 0% | 0 | 0 | 0 | 0 | 0 | 0% | 0 | 0 | 0 | 0 | 0 | 0
| -6 | 27 |  | 169 | 0 | 0 | 0 | 0 | 0% | 0 | 0 | 0 | 84.62% | 157.1% | 57.89% | 0.24074 | 0% | 0% | 0 | -6 | 0% | 0 | 0 | 0 | 0 | 0 | 0% | 0 | 0 | 0 | 0 | 0 | 0
| -5 | 68 |  | 195 | 0 | 0 | 0 | 0 | 0% | 0 | 0 | 0 | 80.77% | 150% | 55.26% | 0.2287 | 0% | 0% | 0 | -5 | 0% | 0 | 0 | 0 | 0 | 0 | 0% | 0 | 0 | 0 | 0 | 0 | 0
| -4 | 91 |  | 278 | 0 | 0 | 0 | 0 | 0% | 0 | 0 | 0 | 76.92% | 142.9% | 52.63% | 0.21667 | 0% | 0% | 0 | -4 | 0% | 0 | 0 | 0 | 0 | 0 | 0% | 0 | 0 | 0 | 0 | 0 | 0
| -3 | 89 |  | 306 | 0 | 0 | 0 | 0 | 0% | 0 | 0 | 0 | 73.08% | 135.7% | 50% | 0.20463 | 0% | 0% | 0 | -3 | 0% | 0 | 0 | 0 | 0 | 0 | 0% | 0 | 0 | 0 | 0 | 0 | 0
| -2 | 165 |  | 454 | 0 | 0 | 0 | 0 | 0% | 0 | 0 | 0 | 69.23% | 128.6% | 47.37% | 0.19259 | 0% | 0% | 0 | -2 | 0% | 0 | 0 | 0 | 0 | 0 | 0% | 0 | 0 | 0 | 0 | 0 | 0
| -1 | 173 |  | 385 | 0 | 0 | 0 | 0 | 0% | 0 | 0 | 0 | 65.38% | 121.4% | 44.74% | 0.18056 | 0% | 0% | 0 | -1 | 0% | 0 | 0 | 0 | 0 | 0 | 0% | 0 | 0 | 0 | 0 | 0 | 0
| 0 | 240 |  | 490 | 0 | 0 | 0 | 0 | 0% | 0 | 0 | 0 | 61.54% | 114.3% | 42.11% | 0.16852 | 0% | 0% | 0 | 0 | 0% | 0 | 0 | 0 | 0 | 0 | 0% | 0 | 0 | 0 | 0 | 0 | 0
| 1 | 280 |  | 533 | 0 | 0 | 0 | 0 | 0% | 0 | 0 | 0 | 57.69% | 107.1% | 39.47% | 0.15648 | 0% | 0% | 0 | 1 | 0% | 0 | 0 | 0 | 0 | 0 | 0% | 0 | 0 | 0 | 0 | 0 | 0
B | 2 | 320 | 3 | 380 | 3 | 2 | 0 | 0 | 0% | 0 | 2 | 2 | 53.85% | 100% | 36.84% | 0.14444 | 0.08357% | 100% | 3 | 2 | 100% | 2.6 | 2.6 | -3.1126 | -0.51256 | 3 | 100% | 1 | -0.59142 | 3.1126 | 0.86667 | 3.9792 | 0.65339
| 3 | 357 | 22 | 228 | 22 | 1.8571 | 0 | 0 | 0% | 0 | 1.8571 | 1.8571 | 50% | 92.86% | 34.21% | 0.13241 | 0.6128% | 92.86% | 22 | 3 | 92.86% | 2.4143 | 2.6 | -2.9273 | -0.32729 | 3 | 92.86% | 0.98214 | -0.3709 | 2.7416 | 0.88242 | 3.624 | 0.66619
| 4 | 356 | 63 | 261 | 63 | 1.7143 | 0 | 0 | 0% | 0 | 1.7143 | 1.7143 | 46.15% | 85.71% | 31.58% | 0.12037 | 1.755% | 85.71% | 63 | 4 | 85.71% | 2.2286 | 2.6 | -2.7435 | -0.14347 | 3 | 85.71% | 0.96429 | -0.15963 | 2.372 | 0.89877 | 3.2708 | 0.68135
| 5 | 303 | 63 | 279 | 63 | 1.5714 | 0 | 0 | 0% | 0 | 1.5714 | 1.5714 | 42.31% | 78.57% | 28.95% | 0.10833 | 1.755% | 78.57% | 63 | 5 | 78.57% | 2.0429 | 2.6 | -2.5611 | 0.038892 | 3 | 78.57% | 0.94643 | 0.042471 | 2.004 | 0.91572 | 2.9197 | 0.69968
| 6 | 330 | 175 | 229 | 175 | 1.4286 | 0 | 0 | 0% | 0 | 1.4286 | 1.4286 | 38.46% | 71.43% | 26.32% | 0.096296 | 4.875% | 71.43% | 175 | 6 | 71.43% | 1.8571 | 2.6 | -2.3802 | 0.2198 | 3 | 71.43% | 0.92857 | 0.2355 | 1.6373 | 0.93333 | 2.5707 | 0.72243
C | 7 | 326 | 162 | 269 | 162 | 1.2857 | 1.7 | 3.1 | 75.63% | 2.9111 | 0 | 0.44165 | 34.62% | 64.29% | 23.68% | 0.084259 | 4.513% | 64.29% | 162 | 7 | 64.29% | 1.6714 | 2.6 | -2.2007 | 0.39926 | 3 | 64.29% | 0.91071 | 0.41956 | 1.2722 | 0.95163 | 2.2238 | 0.75161
| 8 | 348 | 259 | 233 | 259 | 1.1429 | 1.87 | 3.41 | 61.12% | 3.0785 | 0 | 0.37124 | 30.77% | 57.14% | 21.05% | 0.072222 | 7.214% | 57.14% | 259 | 8 | 57.14% | 1.4857 | 2.6 | -2.0227 | 0.57727 | 3 | 57.14% | 0.89286 | 0.59471 | 0.90844 | 0.97067 | 1.8791 | 0.79065
| 9 | 335 | 360 | 230 | 360 | 1 | 2.04 | 3.72 | 49.02% | 3.2459 | 0 | 0.30808 | 26.92% | 50% | 18.42% | 0.060185 | 10.03% | 50% | 360 | 9 | 50% | 1.3 | 2.6 | -1.8462 | 0.75382 | 3 | 50% | 0.875 | 0.76107 | 0.54618 | 0.99048 | 1.5367 | 0.84599
| 10 | 315 | 428 | 243 | 428 | 0.85714 | 2.21 | 4.03 | 38.78% | 3.4133 | 0 | 0.25112 | 23.08% | 42.86% | 15.79% | 0.048148 | 11.92% | 42.86% | 428 | 10 | 42.86% | 1.1143 | 2.6 | -1.6711 | 0.92892 | 3 | 42.86% | 0.85714 | 0.91871 | 0.18536 | 1.0111 | 1.1965 | 0.93131
| 11 | 215 | 430 | 191 | 430 | 0.71429 | 2.38 | 4.34 | 30.01% | 3.5806 | 0 | 0.19949 | 19.23% | 35.71% | 13.16% | 0.036111 | 11.98% | 35.71% | 430 | 11 | 35.71% | 0.92857 | 2.6 | -1.4974 | 1.1026 | 3 | 35.71% | 0.83929 | 1.0677 | 0 | 1.0326 | 1.0326 | 0.89923
D | 12 | 169 | 503 | 146 | 503 | 0.57143 | 2.55 | 4.65 | 22.41% | 3.748 | 0 | 0.15246 | 15.38% | 28.57% | 10.53% | 0.024074 | 14.01% | 28.57% | 503 | 12 | 28.57% | 0.74286 | 2.6 | -1.3252 | 1.2748 | 3 | 28.57% | 0.82143 | 1.2082 | 0 | 1.0551 | 1.0551 | 0.70408
| 13 | 151 | 444 | 150 | 444 | 0.42857 | 2.72 | 4.96 | 15.76% | 3.9154 | 0 | 0.10946 | 11.54% | 21.43% | 7.895% | 0.012037 | 12.37% | 21.43% | 444 | 13 | 21.43% | 0.55714 | 2.6 | -1.1545 | 1.4455 | 3 | 21.43% | 0.80357 | 1.3403 | 0 | 1.0785 | 1.0785 | 0.51658
| 14 | 105 | 384 | 97 | 384 | 0.28571 | 2.89 | 5.27 | 9.886% | 4.0828 | 0 | 0.069981 | 7.692% | 14.29% | 5.263% | 5.5511e-17 | 10.7% | 14.29% | 384 | 14 | 14.29% | 0.37143 | 2.6 | -0.98521 | 1.6148 | 3 | 14.29% | 0.78571 | 1.464 | 0 | 1.103 | 1.103 | 0.33673
| 15 | 74 | 294 | 61 | 294 | 0.14286 | 3.06 | 5.58 | 4.669% | 4.2501 | 0 | 0.033612 | 3.846% | 7.143% | 2.632% | -0.012037 | 8.189% | 7.143% | 294 | 15 | 7.143% | 0.18571 | 2.6 | -0.81737 | 1.7826 | 3 | 7.143% | 0.76786 | 1.5794 | 0 | 1.1287 | 1.1287 | 0.16454
| 16 | 0 | 0 | 0 | 0 | 0 | 3.23 | 5.89 | 0% | 4.4175 | 0 | 0 | 0% | 0% | 0%
| total hrs | 4910 | 3590 | 6446 |  | 2671.5714 |  |  |  |  | 503.8571 | 1137.7671 | [6 empty] | 3590 |  |  | 3473.0429 | [7 empty] | 1349.2129 | 3703.542 | 5052.755 | 2407.6108
| Tdesign | -10 | 2 | -22 | [28 empty] | 0.67064 | 1.4911
|  | 2065.6154 | 1335.7857 | 2464.7632 | [12 empty] | Performance ratio | PR(Tj)
Lookup table for hours |  | Average | Warm | Cold | [13 empty] | for Tj> | PR(Tj) = (Tj-16)/(PR(max)-16)
n.a. | Hhe | 1400 | 1400 | 2100 | [13 empty] | PR(max) | PR(max) = max (Thp,off or Tdesign)
n.a. | Hto | 179 | 755 | 131 | [14 empty] | h(Tj) | Tj
n.a. | Hsb | 0 | 0 | 0 | [15 empty] | part load ratio | plr | plr=(16-Tj)/(16-Tdesign))
heating only | Hck | 3672 | 4416 | 2315 | [16 empty] | Heat demand | Ph | Ph=Pdesign*plt(Tj)
heating only | Hoff | 3672 | 4345 | 2184 | [18 empty] | Pd,h & Pbin (inter/extrapolation) | (only for Tj<Tmax)
reversible | Hck | 3672 | 4416 | 2184 | [18 empty] | if on/off | Pd,h = Prated = Pfull load
reversible | Hoff | 0 | 0 | 0 | [18 empty] | if inverter | Pdh= interpolation between Pfull and Ppartload, with Ppartload as minimum (MAX-interpolate or Ppartload)
SD_heat only | Hhe | 1400 | 1400 | 2100 | [19 empty] | Pinf_loss
SD_heat only | Hto | 179 | 755 | 131 | [19 empty] | for Tj> Thp,off, else '0' | Pinf_loss = flow rate*1.006*((-0.005*Tj +1.3)*Tj - 24))
SD_heat only | Hoff | 3672 | 4416 | 2184 | [20 empty] | Pd,h_corr | Pd,h(Tj) + Pinf_loss(Tj)
SD_heat only | Hck | 3851 | 5171 | 2315 | [21 empty] | COPd(Tj)
SD_rev | Hhe | 1400 | 1400 | 2100 | [21 empty] | if on/off | COPd=COPfull
SD_rev | Hto | 179 | 755 | 131 | [21 empty] | if inverter | COPd= interpolation between COPfull and COPpartload, with COPpartload as minimum (MAX-interpolate or Ppartload)
SD_rev | Hto | 0 | 0 | 0 | [22 empty] | CRh(Tj) | CR_Tj) = Pd,h(Tj) / Ph(Tj)
SD_rev | Hck | 179 | 755 | 131 | [23 empty] | cylingc correction | 1-(CDh*(1-CR(tj))
| pef | 2.1 | [26 empty] | COPbin | COPbin(Tj) = COPd(Tj)*cycling*(Pd,h_corr/Pd,h)
[30 empty] | elbu(Tj) | elbu(Tj)=Ph-Pd,h_corr
[31 empty] | Pel_hp | Pel_hp(Tj) = Pd,h_corr/COPbin(Tj)
DISCLAIMER The information and methods set out in this workbook are those of the author(s) and do not necessarily reflect the official opinion of the Commission. The Commission does not guarantee the accuracy of the information, methods, etc. in this workbook. Neither the Commission nor any person acting on the Commission’s behalf may be held responsible for the use which may be made of the information, methods, etc. contained therein.
This workbook has been prepared by the authors to the best of their ability and knowledge. The authors do not assume liability for any damage, material or immaterial, that may arise from the use of this workbook or the information contained therein.
Note on K11: [Threaded comment] Your version of Excel allows you to read this threaded comment; however, any edits to it will get removed if the file is opened in a newer version of Excel. Learn more: https://go.microsoft.com/fwlink/?linkid=870924 Comment: Pdesign
Note on AC31: [Threaded comment] Your version of Excel allows you to read this threaded comment; however, any edits to it will get removed if the file is opened in a newer version of Excel. Learn more: https://go.microsoft.com/fwlink/?linkid=870924 Comment: CRh(Tj)=(pl(Tj)*Pdesignh)/(Pdh(Tj))
Note on AD31: [Threaded comment] Your version of Excel allows you to read this threaded comment; however, any edits to it will get removed if the file is opened in a newer version of Excel. Learn more: https://go.microsoft.com/fwlink/?linkid=870924 Comment: (1-(Cdh*(1-(min⁡(CRh(Tj);1)))))
Note on AE31: [Threaded comment] Your version of Excel allows you to read this threaded comment; however, any edits to it will get removed if the file is opened in a newer version of Excel. Learn more: https://go.microsoft.com/fwlink/?linkid=870924 Comment: COPinf(Tj)=COPd(Tj)*Pinfh(Tj)/Pdh(Tj) *(1-(Cdh*(1-(min⁡(CRh(Tj);1)))))
Note on B36: Author: ref.design cold
Note on B48: Author: ref.design avg.
Note on B60: Author: ref.design warm

## Density calculation
Bin | Tj | rho dry air 1 atm (kg/m3) |  | =-0.004957*B2+1.296174
1 | -30 | 1.4529 | 1.45
2 | -29 | 1.447 | 1.445
3 | -28 | 1.441 | 1.44
4 | -27 | 1.4351 | 1.435
5 | -26 | 1.4293 | 1.43
6 | -25 | 1.4235 | 1.425
7 | -24 | 1.4178 | 1.42
8 | -23 | 1.4121 | 1.415
9 | -22 | 1.4064 | 1.41
10 | -21 | 1.4008 | 1.405
11 | -20 | 1.3953 | 1.4
12 | -19 | 1.3898 | 1.395
13 | -18 | 1.3843 | 1.39
14 | -17 | 1.3789 | 1.385
15 | -16 | 1.3735 | 1.38
16 | -15 | 1.3681 | 1.375
17 | -14 | 1.3628 | 1.37
18 | -13 | 1.3576 | 1.365
19 | -12 | 1.3524 | 1.36
20 | -11 | 1.3472 | 1.355
21 | -10 | 1.342 | 1.35 | 0.99411
22 | -9 | 1.3369 | 1.345
23 | -8 | 1.3319 | 1.34
24 | -7 | 1.3269 | 1.335
25 | -6 | 1.3219 | 1.33
26 | -5 | 1.3169 | 1.325
27 | -4 | 1.312 | 1.32
28 | -3 | 1.3071 | 1.315
29 | -2 | 1.3023 | 1.31
30 | -1 | 1.2975 | 1.305
31 | 0 | 1.2927 | 1.3
32 | 1 | 1.288 | 1.295
33 | 2 | 1.2833 | 1.29
34 | 3 | 1.2786 | 1.285
35 | 4 | 1.274 | 1.28
36 | 5 | 1.2694 | 1.275
37 | 6 | 1.2649 | 1.27
38 | 7 | 1.2603 | 1.265
39 | 8 | 1.2558 | 1.26
40 | 9 | 1.2514 | 1.255
41 | 10 | 1.2469 | 1.25 | 0.99754
42 | 11 | 1.2425 | 1.245
43 | 12 | 1.2382 | 1.24
44 | 13 | 1.2338 | 1.235
45 | 14 | 1.2295 | 1.23
46 | 15 | 1.2252 | 1.225
47 | 16 | 1.221 | 1.22
48 | 17 | 1.2168 | 1.215
49 | 18 | 1.2126 | 1.21
50 | 19 | 1.2084 | 1.205
51 | 20 | 1.2043 | 1.2 | 1.0036
| 21 |  | 1.195
| 22 |  | 1.19
| 23 |  | 1.185
| 24 |  | 1.18
| 25 |  | 1.175
| 26 |  | 1.17
| 27 |  | 1.165
| 28 |  | 1.16
| 29 |  | 1.155
| 30 |  | 1.15
| 31 |  | 1.145
| 32 |  | 1.14
| 33 |  | 1.135
| 34 |  | 1.13
| 35 |  | 1.125
| 36 |  | 1.12
| 37 |  | 1.115
| 38 |  | 1.11
| 39 |  | 1.105
| 40 |  | 1.1